## Memory
Address	Name	Type	Length	Access
00	model number	uint16_t	2	r/w
02	firmware version	uint16_t	2	r/w
04	servo id	uint8_t	1	r/w
05	status return level	uint8_t	1	r/w
06	status return delay time	uint16_t	2	r/w
08	baudrate divider	uint16_t	2	r/w
0A	position offset	unit16_t	2	r/w
0C	position limit clockwise	fxp32_t	4	r/w
10	position limit counterclockwise	fxp32_t	4	r/w
14	torque limit	fxp32_t	4	r/w
18	current limit	fxp32_t	4	r/w
1C	voltage limit low	fxp16_t	2	r/w
1E	voltage limit high	fxp16_t	2	r/w
20	motor temperature limit	fxp16_t	2	r/w
22	controller temperature limit	fxp16_t	2	r/w
24	controller temperature offset	fxp16_t	2	r/w
26	status signal	uint16_t	2	r/w
28	alarm signal	uint16_t	2	r/w
2A	alarm shutdown	uint16_t	2	r/w
2C	skip zone parameter	fxp32_t	4	r/w
30	feed-forward control parameter	fxp32_t	4	r/w
34	proportional position control parameter	fxp32_t	4	r/w
38	integral position control parameter	fxp32_t	4	r/w
3C	derivative position control parameter	fxp32_t	4	r/w
40	position compliance parameter	fxp32_t	4	r/w
44	proportional speed control parameter	fxp32_t	4	r/w
48	integral speed control parameter	fxp32_t	4	r/w
4C	derivative speed control parameter	fxp32_t	4	r/w
50	speed compliance parameter	fxp32_t	4	r/w
54	desired position	fxp32_t	4	r/w
58	desired speed	fxp32_t	4	r/w
5C	desired acceleration	fxp32_t	4	r/w
60	desired pulse width	int16_t	2	r/w
62	actual pluse width	int16_t	2	r
64	actual position measurement	uint16_t	2	r
66	actual position status	uint16_t	2	r
68	actual system time	uint32_t	4	r
6C	actual position	fxp32_t	4	r
70	actual speed	fxp32_t	4	r
74	actual torque	fxp32_t	4	r
78	actual current	fxp32_t	4	r
7C	actual voltage	fxp16_t	2	r
7E	actual motor temperature	fxp16_t	2	r
80	actual controller temperature	fxp16_t	2	r
82	flags	uint16_t	2	r
84	errors	uint16_t	2	r
86	checksum	uint16_t	2	r
			136

## Instructions
Instruction	Protocol	Name	Length	Parameters	Broadcast	Description
0x00	DD	START BOOTLOADER	6	4	yes	0x01, 0x02, 0x03, 0x04
0x01	Robotis	PING SERVO	2	0	yes
0x02	Robotis	READ DATA	4	2	no	memory address, length | returend values have little endian format
0x03	Robotis	WRITE DATA	3 + N	1 + N	yes	memory address, N values | assigned values have little endian format
0x04	Robotis	WRITE PENDING DATA	3 + N	1 + N	yes	memory address, N values | assigned values have little endian format
0x05	Robotis	TRIGGER PENDING DATA	2	0	yes
0x06	Robotis	RESET SETTINGS	2	0	yes	not implemented for reasons of safety
0x83	Robots	SYNCHRONIZED WRITE DATA	(N + 1) * S + 4	2 + (N + 1) * S	yes
0x11	DD	PING SERVO	2	0	yes
	DD		5	3	yes	red, green and blue signal color value
0x12	DD	READ DATA	4	2	no	memory address, length | returend values have little endian format
0x13	DD	WRITE DATA	3 + N	1 + N	yes	memory address, N values | assigned values have little endian format
0x14	DD	SET MOTOR POWER	3	1	yes	motor power off (0), motor power on (1)
0x15	DD	SET LOGGING	3	1	yes	logging off (0), logging on (1)
0x16	DD	SET CONTROL MODE	3	1	yes	position control mode without trajectory (0), position control mode with trajectory (1), speed control mode without trajectory (2), speed control mode with trajectory (3), [torque control mode (4)], pulse width control mode (5)
0x17	DD	WRITE PENDING DATA	3 + N	1 + N	yes	memory address and values | assigned values have little endian format
0x18	DD	TRIGGER PENDING DATA	2	0	yes
0x19	DD	SYNCHRONIZED READ DATA	4 + S	2 + S	no	memory address, length, 1. servo id … S. servo id | returned values have little endian format
	DD		5	3	yes	memory address, length, broadcast id | returned values have little endian format
0x1A	DD	SYNCHRONIZED WRITE DATA	(N + 1) * S + 4	2 + (N + 1) * S	yes	memory address, length, 1. servo id, N values … S. servo id, N values | assigned values have little endian format
0x1B	DD	READ LOGGING DATA	2	0	no
0x1C	DD	READ CHECKSUM	2	0	no
0x1D	DD	SET POSITION OFFSET	6	4	yes	0x01, 0x02, 0x03, 0x04
	DD		8	5	no	0x01, 0x02, 0x03, 0x04, position offset | assigned values have little endian format
0x1E	DD	REBOOT SERVO	6	4	yes	0x01, 0x02, 0x03, 0x04
0x1F	DD	RESET ERRORS	6	4	yes	0x01, 0x02, 0x03, 0x04
0x20	DD	RESET SETTINGS	6	4	yes	0x01, 0x02, 0x03, 0x04

## Status Signal
Value	Operation Mode		Color Mode	Gradient Mode
	High Byte		Low Byte
0x00	OFF	turn signal off	AQUA	BLACK/RED
0x01	ENERGY	turn signal on, if energy is applied to servo	BLACK	BLACK/GREEN
0x02	POWER	turn signal on, if motor power is activated	BLUE	BLACK/BLUE
0x03	CONTROLLER TEMPERATURE	graduate signal according to controller temperature	FUCHSIA	BLUE/RED*
0x04	MOTOR TEMPERATURE*	graduate signal according to motor temperature	GREEN	GREEN/BLUE
0x05	SPEED	graduate signal according to speed	ORANGE	GREEN/RED
0x06	TORQUE	graduate signal according to torque	RED	WHITE/RED
0x07	CURRENT	graduate signal according to current	WHITE	WHITE/GREEN
0x08	VOLTAGE	graduate signal according to voltage	YELLOW	WHITE/BLUE

* default values

## Logging
Name	Unit	Description
ENDURANCE	seconds	total endurance of the servo motor
PERFORMANCE	encoder steps	total angular performance of the servo motor
OVERCURRENT TIME	seconds	total time with a current greater than specified current limit
OVERTEMPERATURE TIME	seconds	total time with a motor temperature greater than specified motor temperature limit